## RamanPrototype
Name | Description | Designator | Footprint | LibRef | Quantity
TCD1304DG_8Z_AW_ | Image Sensors & Color Sensors CCD Linear Sensor 3648 8x20 54mm | B1 | SOCKET-15_SMD-HARWIN_M20-7861546 | TCD1304DG_8Z_AW_ | 1
4.7u | Samsung CL21B475KOFNNNE | C1, C16, C17, C22 | RES_0805 | CAP_0805 | 4
100n | Kemet C0805C104K3RAC7800 | C2, C6, C7, C11, C14, C18, C19, C20, C21, C23, C24, C27, C30, C31, C32, C34, C35, C36, C37 | RES_0805 | CAP_0805 | 19
100p | Kemet C0805C101J5GACTU | C3 | RES_0805 | CAP_0805 | 1
10u | Samsung CL21B106KOQNNNE | C4, C8, C25, C26, C29 | RES_0805 | CAP_0805 | 5
10u | KYOCERA AVX F381A106MMA | C5, C10 | CAP_0603_POL-M | CAP_0603_POL | 2
22u | Kyocera AVX F951A226MPAAQ2 | C9 | CAP_0805_POL | CAP_0805_POL | 1
10p | Kemet C0805C100J5GACTU | C12, C13 | RES_0805 | CAP_0805 | 2
100p not mount | Kemet C0805C101J5GACTU | C15 | RES_0805 | CAP_0805 | 1
Cext (not mount) | Generic Capacitor | C28 | RES_0805 | CAP_0805 | 1
1u | Yageo CC0805KKX7R7BB105 | C33 | RES_0805 | CAP_0805 | 1
USBLC6-4SC6 | Very low capacitance ESD protection | CR1 | SOT23-6L_STM-M | USBLC6-4SC6 | 1
BAS40-7-F | Description | D1, U8 | SOT-23_DIO-M | DIODE-BAS40-7-F | 2
LED | Red 631nm LED Indication - Discrete 2V 0603 (1608 Metric) | D2 | LEDC1608X35N | LED-LTST-C190KRKT | 1
BEAD | INDUCTOR; SMT (0603); FERRITE-BEAD; 600; TOL=+/-25%; 0.5A; -55 DEGC TO +125 DEGC | FL1, FL2 | IND_1608_TDK-M | MMZ1608B601CTAH0 | 2
Phoenix2H_1706207 |  | J1 | PHOENIX_1706207 | Phoenix2H_1706207 | 1
PIN_HEADER_3 | Generic 40 mils drill size, 100 mils step | J2, J3, J5 | GEN_PIN3 | PIN_HEADER_3 | 3
OPAMP | Microchip MCP6001UT-E/OT Op Amp, 1MHz Rail-Rail, 1.8 - 6 V, 5-Pin SOT-23 ¦ Microchip Technology Inc. MCP6001UT-E/OT | J4 | SOT95P280X145-5N | OPAMP-MCP6001UT-E/OT | 1
PIN_HEADER_4 | Generic 40 mils drill size, 100 mils step | J6 | GEN_PIN4 | PIN_HEADER_4 | 1
PIN_HEADER_6 | Generic 40 mils drill size, 100 mils step | J7, J8, J10 | GEN_PIN6 | PIN_HEADER_6 | 3
PIN_HEADER_5 | Generic 40 mils drill size, 100 mils step | J9 | GEN_PIN5 | PIN_HEADER_5 | 1
Phoenix9V_1821465 |  | J11 | PHOENIX_1821465 | Phoenix9V_1821465 | 1
USB-10118194-0001LF | Micro USB, Input Output Connectors, B TYPE RECEPTACLE with flange | J12 | AMPHENOL_10118194-0001LF | USB-10118194-0001LF | 1
BC846BLT1G | Description | Q3 | SOT-23_ONS-M | BC846BLT1G | 1
BC857B-AQ |  | Q4 | SOT95P240X120-3N | BC857B-AQ | 1
0 | Generic Capacitor | R1, R2, R3, R24 | RES_0805 | RES_0805 | 4
100 | Generic Capacitor | R4, R14, R15 | RES_0805 | RES_0805 | 3
220 | Generic Capacitor | R5 | RES_0805 | RES_0805 | 1
1k | Generic Capacitor | R6, R35, R36 | RES_0805 | RES_0805 | 3
RISO (not mount) | Generic Capacitor | R7 | RES_0805 | RES_0805 | 1
10k | Generic Capacitor | R8, R9, R10, R11, R12, R32, R33, R34, R37 | RES_0805 | RES_0805 | 9
150 | Generic Capacitor | R13 | RES_0805 | RES_0805 | 1
RST | Switch Tactile N.O. SPST Round Button Gull Wing 0.05A 12VDC 1.5N SMD Embossed T/R | SW1 | SW_B3U-1000P | SW-B3U-1000P | 1
BUTTON | Switch Tactile N.O. SPST Round Button Gull Wing 0.05A 12VDC 1.5N SMD Embossed T/R | SW2 | SW_B3U-1000P | SW-B3U-1000P | 1
NCV1117ST33T3G | Linear Voltage Regulator IC Positive Fixed 1 Output 1A SOT-223 | U1 | SOT230P700X180-4N | REG3_3-NCV1117ST33T3G | 1
NCV1117STAT3G | Description | U2 | SOT223-3_ONS-M | NCV1117STAT3G | 1
STM32F446RCT6TR | ARM® Cortex®-M4 STM32F4 Microcontroller IC 32-Bit Single-Core 180MHz 256KB (256K x 8) FLASH 64-LQFP (10x10) | U3 | QFP50P1200X1200X160-64N | STM32F446RCT6TR | 1
MCP9808T-E/MC | Description | U4 | DFN8_2x3MC_MCH-M | MCP9808T-EMC | 1
CP2102-GM | USB Bridge, USB to UART USB 2.0 UART Interface 28-QFN (5x5) | U5 | QFN50P500X500X100-29N | CP2102-GM | 1
MBRA340T3G | Description | U7 | SMA_ONS | MBRA340T3G | 1
CRISTAL-8M | 8 MHz ±20ppm Crystal 8pF 500 Ohms 2-SMD, No Lead | X1 | XTALDFN320X250X100-2N | CRISTAL-CG04874-8M | 1